## Sheet1
ref | value5 | value6 | value7
U1 | ADS1115IDGS | ic-adc | 230
R1 | R_Small | resistor | 0.6
R17 | R_Small | resistor | 0.6
R9 | R_Small | resistor | 0.6
C1 | C_Small | capacitors | 5
J1 | Conn_01x02 | connector | 6
R2 | R_Small | resistor | 0.6
R18 | R_Small | resistor | 0.6
R10 | R_Small | resistor | 0.6
C2 | C_Small | capacitors | 5
J2 | Conn_01x02 | connector | 6
R3 | R_Small | resistor | 0.6
R19 | R_Small | resistor | 0.6
R11 | R_Small | resistor | 0.6
C3 | C_Small | capacitors | 5
J3 | Conn_01x02 | connector | 6
R4 | R_Small | resistor | 0.6
R20 | R_Small | resistor | 0.6
R12 | R_Small | resistor | 0.6
C4 | C_Small | capacitors | 5
J4 | Conn_01x02 | connector | 6
R25 | R_Small | resistor | 0.6
R31 | R_Small | resistor | 0.6
R37 | R_Small | resistor | 0.6
R27 | R_Small | resistor | 0.6
R28 | R_Small | resistor | 0.6
R29 | R_Small | resistor | 0.6
R30 | R_Small | resistor | 0.6
U2 | ADS1115IDGS | ic-adc | 230
R5 | R_Small | resistor | 0.6
R21 | R_Small | resistor | 0.6
R13 | R_Small | resistor | 0.6
C5 | C_Small | capacitors | 5
J5 | Conn_01x02 | connector | 6
R6 | R_Small | resistor | 0.6
R22 | R_Small | resistor | 0.6
R14 | R_Small | resistor | 0.6
C6 | C_Small | capacitors | 5
J6 | Conn_01x02 | connector | 6
R7 | R_Small | resistor | 0.6
R23 | R_Small | resistor | 0.6
R15 | R_Small | resistor | 0.6
C7 | C_Small | capacitors | 5
J7 | Conn_01x02 | connector | 6
R8 | R_Small | resistor | 0.6
R24 | R_Small | resistor | 0.6
R16 | R_Small | resistor | 0.6
C8 | C_Small | capacitors | 5
J8 | Conn_01x02 | connector | 6
R26 | R_Small | resistor | 0.6
R36 | R_Small | resistor | 0.6
R38 | R_Small | resistor | 0.6
R32 | R_Small | resistor | 0.6
R33 | R_Small | resistor | 0.6
R34 | R_Small | resistor | 0.6
R35 | R_Small | resistor | 0.6
U3 | LM2596S-5 | IC-POWER | 45
L1 | INDUCTOR | INDUCTOR | 35
D3 | DIODE | DIODE | 15
C10 | CP | capacitors | 5
C9 | CP | capacitors | 5
SW1 | SW_DPDT_x2 | SWITCH | a
J9 | Barrel_Jack | connector | 18
D1 | DIODE | DIODE | 15
D2 | D_TVS | DIODE | 26
F1 | Fuse | FUSE | 25
C11 | C_Small | capacitors | 5
C12 | C_Small | capacitors | 5
J10 | Conn_01x04 | connector | 10
779.8