## Sheet1
GPIO | Input | Output | Notes
0 | pulled up | OK | outputs PWM signal at boot
1 | TX pin | OK | debug output at boot
2 | OK | OK | connected to on-board LED | output1
3 | OK | RX pin | HIGH at boot
4 | OK | OK
5 | OK | OK | outputs PWM signal at boot
6 | x | x | connected to the integrated SPI flash
7 | x | x | connected to the integrated SPI flash
8 | x | x | connected to the integrated SPI flash
9 | x | x | connected to the integrated SPI flash
10 | x | x | connected to the integrated SPI flash
11 | x | x | connected to the integrated SPI flash
12 | OK | OK | boot fail if pulled high
13 | OK | OK |  | output2
14 | OK | OK | outputs PWM signal at boot
15 | OK | OK | outputs PWM signal at boot
16 | OK | OK |  | output3
17 | OK | OK |  | output4
18 | OK | OK |  | output5
19 | OK | OK |  | output6
21 | OK | OK |  | output7
22 | OK | OK |  | output8
23 | OK | OK |  | output9
25 | OK | OK |  | output10
26 | OK | OK |  | output11
27 | OK | OK |  | output12
32 | OK | OK |  | output13
33 | OK | OK |  | output14
34 | OK |  | input only | input 1
35 | OK |  | input only | input 2
36 | OK |  | input only | input 3
39 | OK |  | input only | input 4